## NA6 v1.3
Reference | Quantity | Value | Footprint | Manufacturer_Name | Manufacturer_Part_Number | URL | Digikey Part Number
C1 C29 | 2 | 0.01uF | Capacitor_SMD:C_0805_2012Metric | Yageo | CC0805KRX7R9BB103 | https://www.digikey.com/product-detail/en/yageo/CC0805KRX7R9BB103/311-1136-1-ND/303046 | 311-1136-1-ND
C17 | 1 | 22uF | Capacitor_SMD:CP_Elec_4x5.8 | Panasonic | EEE-FK0J220R | https://www.digikey.com/product-detail/en/panasonic-electronic-components/EEE-FK0J220R/PCE3765CT-ND/766141 | PCE3765CT-ND
C19 | 1 | 10uF | Capacitor_Tantalum_SMD:CP_EIA-7343-31_Kemet-D | Kemet | T491D106K050AT | https://www.digikey.com/product-detail/en/kemet/T491D106K050AT/399-8361-1-ND/3472084 | 399-8361-1-ND
C2 C30 C18 | 3 | 1uF | Capacitor_SMD:C_0805_2012Metric | Yageo | CC0805KKX7R7BB105 | https://www.digikey.com/product-detail/en/yageo/CC0805KKX7R7BB105/311-1365-1-ND/2103149 | 311-1365-1-ND
C20 C22 C23 | 3 | 0.1uF | Capacitor_SMD:C_1206_3216Metric | Kemet | C1206C104K5RAC7867 | https://www.digikey.com/product-detail/en/kemet/C1206C104K5RAC7867/399-1249-1-ND/411524 | 399-1249-1-ND
C21 | 1 | 22uF | Capacitor_SMD:C_0805_2012Metric_Pad1.15x1.40mm_HandSolder | Samsung | CL21A226KQCLRNC | https://www.digikey.com.au/product-detail/en/samsung-electro-mechanics/CL21A226KQCLRNC/1276-6687-1-ND/5961546 | 1276-6687-1-ND
C24 C25 | 2 | 47uF | Capacitor_Tantalum_SMD:CP_EIA-3528-21_Kemet-B | AVX | TAJB476K006RNJ | https://www.digikey.com/product-detail/en/avx-corporation/TAJB476K006RNJ/478-1692-1-ND/564724 | 478-1692-1-ND
C32 | 1 | 0.1uF | Capacitor_SMD:C_0805_2012Metric_Pad1.15x1.40mm_HandSolder | Yageo | CC0805KRX7R9BB104 | https://www.digikey.com.au/product-detail/en/yageo/CC0805KRX7R9BB104/311-1140-1-ND/303050 | 311-1140-1-ND
C33 C3 C9 C10 C11 C4 C15 C16 C31 C27 C26 C28 | 12 | 0.1uF | Capacitor_SMD:C_0805_2012Metric | Yageo | CC0805KRX7R9BB104 | https://www.digikey.com.au/product-detail/en/yageo/CC0805KRX7R9BB104/311-1140-1-ND/303050 | 311-1140-1-ND
C5 | 1 | 0.27uF | Capacitor_SMD:C_0805_2012Metric | Yageo | CC0805JRX7R7BB274 | https://www.digikey.com.au/product-detail/en/yageo/CC0805JRX7R7BB274/311-4268-1-ND/8025357 | 311-4268-1-ND
C6 C12 C13 C14 C7 | 5 | 0.22uF | Capacitor_SMD:C_0805_2012Metric | Samsung | CL21B224KOCNNNC | https://www.digikey.com/product-detail/en/samsung-electro-mechanics-america-inc/CL21B224KOCNNNC/1276-1284-1-ND/3889370 | 1276-1284-1-ND
C8 | 1 | 470pf | Capacitor_SMD:C_0805_2012Metric | Yageo | CC0805KRX7R9BB471 | https://www.digikey.com/product-detail/en/yageo/CC0805KRX7R9BB471/311-1124-1-ND/303034 | 311-1124-1-ND
D10 D9 D5 D6 D20 | 5 | D | Diode_SMD:D_SOD-323 | Micro Commercial Co | 1N4448WX-TP | https://www.digikey.com/product-detail/en/micro-commercial-co/1N4448WX-TP/1N4448WXTPMSCT-ND/789338 | 1N4448WXTPMSCT-ND
D12 | 1 | D_Schottky | Diode_THT:D_DO-41_SOD81_P7.62mm_Horizontal | Micro Commercial Co | 1N5818-TP | https://www.digikey.com/product-detail/en/micro-commercial-co/1N5818-TP/1N5818-TPCT-ND/950587 | 1N5818-TPCT-ND
D16 D15 D17 | 3 | D | Diode_SMD:D_SMB | ON Semi | NBRS2H100T3G | https://www.digikey.com/en/products/detail/on-semiconductor/NBRS2H100T3G/1792405 | NBRS2H100T3GTR-ND
D22 D21 | 2 | LED_Green | LED_SMD:LED_0805_2012Metric | Osram | LG R971-KN-1 | https://www.digikey.com/product-detail/en/osram-opto-semiconductors-inc/LG-R971-KN-1/475-1410-1-ND/1802598 | 475-1410-1-ND
D23 | 1 | D_TVS | Diode_SMD:D_SMB | Bournes Inc. | SMBJ40A-Q | https://www.digikey.com.au/product-detail/en/bourns-inc/SMBJ40A-Q/SMBJ40A-QCT-ND/10222718 | SMBJ40A-QCT-ND
D4 D3 D8 D7 D1 D2 D11 D19 D18 | 9 | LED | LED_SMD:LED_0805_2012Metric | Osram | LH R974-LP-1 | https://www.digikey.com/product-detail/en/osram-opto-semiconductors-inc/LH-R974-LP-1/475-1415-1-ND/1802604 | 475-1415-1-ND
F1 | 1 | Polyfuse | Fuse:Fuse_0603_1608Metric | Bel Fuse | 0ZCM0008FF2G | https://www.digikey.com.au/product-detail/en/bel-fuse-inc/0ZCM0008FF2G/507-1817-1-ND/4156262 | 507-1817-1-ND
J1 | 1 | 174917-1 | Connector_Automotive:1749171 | TE Connectivity | 174917-1
Q1 | 1 | Q_PNP_BCEC | Package_TO_SOT_SMD:SOT-223-3_TabPin2 | Diodes Inc | FZT753TA | https://www.digikey.com.au/product-detail/en/diodes-incorporated/FZT753TA/FZT753CT-ND/92847 | FZT753CT-ND
R1 R2 R15 R16 R3 R4 R56 R57 R42 R41 R51 R50 R47 | 13 | 100k | Resistor_SMD:R_0805_2012Metric_Pad1.15x1.40mm_HandSolder | Yageo | RC0805FR-07100KL | https://www.digikey.com/product-detail/en/yageo/RC0805FR-07100KL/311-100KCRCT-ND/730491 | 311-100KCRCT-ND
R10 R9 R20 R19 R11 R12 R60 R61 R25 | 9 | 2.4k | Resistor_SMD:R_0805_2012Metric | Yageo | RC0805FR-072K4L | https://www.digikey.com/product-detail/en/yageo/RC0805FR-072K4L/311-2.40KCRCT-ND/730637 | 311-2.40KCRCT-ND
R22 | 1 | 3.9k | Resistor_SMD:R_0805_2012Metric | Yageo | RC0805FR-073K9L | https://www.digikey.com/product-detail/en/yageo/RC0805FR-073K9L/311-3.90KCRCT-ND/730785 | 311-3.90KCRCT-ND
R26 R23 R30 R31 R32 R24 R66 R65 R55 R54 | 10 | 470R | Resistor_SMD:R_0805_2012Metric | Panasonic | ERJ-6ENF4700V | https://www.digikey.com/product-detail/en/panasonic-electronic-components/ERJ-6ENF4700V/P470CCT-ND/1746871 | P470CCT-ND
R27 R28 R52 | 3 | 2.49k | Resistor_SMD:R_0805_2012Metric | Yageo | RT0805BRD072K49L | https://www.digikey.com/product-detail/en/yageo/RT0805BRD072K49L/YAG1854CT-ND/5139302 | YAG1854CT-ND
R35 R36 | 2 | 220R | Resistor_SMD:R_0805_2012Metric_Pad1.15x1.40mm_HandSolder | Yageo | RC0805FR-07220RL | https://www.digikey.com/product-detail/en/yageo/RC0805FR-07220RL/311-220CRCT-ND/730688 | 311-220CRCT-ND
R37 | 1 | 10k | Resistor_SMD:R_0805_2012Metric | Yageo | RC0805JR-0710KL | https://www.digikey.com/product-detail/en/yageo/RC0805JR-0710KL/311-10KARCT-ND/731188 | 311-10KARCT-ND
R38 | 1 | 120R | Resistor_SMD:R_0805_2012Metric | Yageo | RC0805FR-07120RL | https://www.digikey.com/product-detail/en/yageo/RC0805FR-07120RL/311-120CRCT-ND/730522 | 311-120CRCT-ND
R43 | 1 | 2k | Resistor_SMD:R_0805_2012Metric_Pad1.15x1.40mm_HandSolder | Yageo | RC0805FR-072KL | https://www.digikey.com/product-detail/en/yageo/RC0805FR-072KL/311-2.00KCRCT-ND/730611 | 311-2.00KCRCT-ND
R46 | 1 | 10k | Resistor_SMD:R_0805_2012Metric_Pad1.15x1.40mm_HandSolder | Yageo | RC0805JR-0710KL |  | 311-10KARCT-ND
R5 R6 R17 R18 R7 R8 R58 R59 R21 R29 R33 R34 R39 R40 R48 R49 R44 R45 R53 R64 | 20 | 1k | Resistor_SMD:R_0805_2012Metric_Pad1.15x1.40mm_HandSolder | Yageo | RC0805FR-071KL | https://www.digikey.com/product-detail/en/yageo/RC0805FR-071KL/311-1.00KCRCT-ND/730391 | 311-1.00KCRCT-ND
R67 | 1 | 22K | Resistor_SMD:R_0805_2012Metric | Yageo | AC0805JR-0722KL | https://www.digikey.com.au/product-detail/en/yageo/AC0805JR-0722KL/YAG3773CT-ND/6006622 | YAG3773CT-ND
RV1 | 1 | Varistor | Varistor:RV_Disc_D15.5mm_W4.7mm_P7.5mm | Bourns Inc | MOV-14D220K | https://www.digikey.com.au/product-detail/en/bourns-inc/MOV-14D220K/MOV-14D220K-ND/2799109 | MOV-14D220K-ND
S1 | 1 | AYZ0202AGRLC | AYZ0202AGRLC | C & K COMPONENTS | AYZ0202AGRLC | https://www.digikey.com.au/product-detail/en/c-k/AYZ0202AGRLC/401-2013-1-ND/1640122 | 401-2013-1-ND
U1 | 1 | MC33814 | Package_QFP:LQFP-48-1EP_7x7mm_P0.5mm_EP3.6x3.6mm_ThermalVias | NCP | MC33814 | http://au.element14.com/nxp/mc33814ae/ic-control-1-cylinder-engine-48lqfp/dp/2311285
U11 | 1 | KP234 | Misc:KP234 | Infineon | KP234XTMA1 | https://www.digikey.com.au/product-detail/en/infineon-technologies/KP234XTMA1/448-KP234XTMA1CT-ND/12718428 | 448-KP234XTMA1CT-ND
U2 U4 U7 U9 | 4 | VNLD5090 | Package_SO:SO-8_3.9x4.9mm_P1.27mm | STMicro | VNLD5090-E | https://mouser.com/search/ProductDetail.aspx?R=0virtualkey0virtualkeyVNLD5090-E | 497-18682-ND
U3 U10 | 2 | TC4424A | Package_SO:SOIC-8_3.9x4.9mm_P1.27mm | Microchip | TC4424AVOA | https://www.digikey.com/product-detail/en/microchip-technology/TC4424AVOA/TC4424AVOA-ND/1098908 | TC4424AVOA-ND
U5 | 1 | MPX4250 | Misc:MPX4250 | NXP | MPX4250AP | https://www.digikey.com.au/product-detail/en/nxp-usa-inc/MPX4250AP/MPX4250AP-ND/464053 | MPX4250AP-ND
U6 | 1 | SP720 | Package_SO:SOIC-16_3.9x9.9mm_P1.27mm | Littelfuse | SP720ABTG | https://www.digikey.com/product-detail/en/littelfuse-inc/SP720ABTG/F3162CT-ND/1984458 | F3162CT-ND
U8 | 1 | VN5160S-E | Package_SO:SO-8_3.9x4.9mm_P1.27mm | STMicro | VN5160S-E | https://www.digikey.com.au/products/en?keywords=VN5160S-E | 497-19720-ND
XA1 | 4 | Arduino_Mega2560 header pins | CONN HEADER .100" SNGL STR 40POS | Sullins Connector Solutions | PREC040SAAN-RC | https://www.digikey.com.au/products/en?keywords=S1012EC-40-ND |  | Pins attach to bottom of board